## Sheet1
#This is Parts/Cost List for everything necessary to construct One Protoype 1A (down scale)
Peter Iliya | Oct 2nd, 2015
General Part | Name(s) | Value/Rating | Units Needed | Pkg | Manufacturer | Manufacturer # | Digikey # | Price Per | Total Price
Resistors | R11 | 10 K | 1 | 603 | Vishay Thin | PHP00603E1002BST1 | 764-1103-1-ND | 1.66 | 1.66
| R6 | 330 Ohm | 1 | 603 | Rohm Semi | ESR03EZPJ331 | RHM330DCT-ND | 0.1 | 0.1
| R1 | 56 Ohm | 1 | 603 | Panasonic Elec Components | ERJ-P03F56R0V | P16029CT-ND | 0.38 | 0.38
| R3 | 130 Ohm | 1 | 603 | Panasonic Elec Components | ERJ-PA3F1300V | P130BYCT-ND | 0.16 | 0.16
Capacitors | C1,C2,C3,C10 | .1 uF | 4 | 603 | Kemet | C0603C104J4RACTU | 399-1097-1-ND | 0.077 | 0.308
| C13,C19 | 10 uF | 2 | 3216 | Kemet | T494A106M020AT | 399-5157-6-ND | 1.02 | 2.04
LEDs | LED1 | Red | 1 | 603-ALT1 | Lite-On Inc. | LTSTC191KRKT | 160-1447-6-ND | 0.3 | 0.3
| D3 | Green | 1 | 603-ALT1 | Lite-On Inc. | LTSTC191KGKT | 160-1446-1-ND | 0.38 | 0.38
| LED8 | Blue (Vf =3.9V) | 1 | 1612439 | Vishay Semi Oto Div | TLHB4201 | TLHB4201-ND | 1.02 | 1.02
| LED9 | Orange (Vf=2.4v) | 1 | 1612439 | Vishay Semi Oto Div | TLHO4200 | TLHO4200-ND | 0.52 | 0.52
Crystal | Resonator | 16 MHz (0.5% tolerance) | 1 | 3-SMD Non-standard | Murata Electronics North America | CSTCE16M0V53-R0 | 490-1198-1-ND | 0.48 | 0.48
Switch | Switch | 1A, 30V | 1 | Thru-hole, right angle | CW Industries | GPTS203212B | CW182-ND | 0.68 | 0.68
Voltage Regulators | Regulator (LDO) | 5V, 150mA output | 1 | SOT-23-5 | Micrel Inc. | MIC5205-5.0BM5 | 576-1261-1-ND | 0.62 | 0.62
Microprocessor | ATMEGA328P - AU | 16 MHz | 1 | 32-TQFP (7x7) | Atmel | ATMEGA328P-AU | ATMEGA328P-AU-ND | 3.58 | 3.58
Communication | Bluetooth Module | Standard 4.0 | 1 | BlueSmirf Silver | SparkFun/Roving | n/a | n/a | 25 | 25
Sensor | Pressure Sensor | ..+/- 1 Psi, 5V | 1 | SIP 4, through hole | HoneyWell | SIP AA | n/a | 45 | 45
Assembly | Main PCB | Student Discount | 1 | n/a | AdvCircuits.com | 76964 | n/a | 40 | 40 | ***
| Power Circuit Board | Standard Protoboard | 1 | n/a | n/a | n/a | n/a | 0 | 0
| 3D Print | Object Printer | 1 | n/a | SLU | n/a | n/a | 7 | 7
| Electronics Assembly | SLU | 1 | n/a | SLU | n/a | n/a | 0 | 0
Power | Coin Battery | 3.6V/110mAH | 2 | CR2450 | SparkFun | 10319 | n/a | 2.95 | 5.9
| Copper Contact | .003 thick 40 gauge | 2 | 12''x30'' | Precision Metals | stock 6015 | n/a | 0.016956 | 0.033912
Total Price | [8 empty] | 135.1619
***This approx price assumes we wait two weeks to receiver a purchase of 10 boards at $40/boad
Refer to price matrix for more information